## Table 1
Table 1. Whole-rock major element, as well as Zn and S concentration data for different samples from the SWIR Fe-Si oxyhydroxide deposits.
Sample name | Hydrothermal field | Classiﬁcation | Lithology | SiO2 | Al2O3 | CaO | TFe2O3 | K2O | MgO | MnO | Na2O | P2O5 | TiO2 | Zn | S | LOI | Total | Fe/Si
|  |  |  | (wt%) | (wt%) | (wt%) | (wt%) | (wt%) | (wt%) | (wt%) | (wt%) | (wt%) | (wt%) | (wt%) | (wt%) | (wt%) | (wt%) | mass ratio
D87F | Tiancheng | Fe-Si oxides | Basalt | 31.2 | 8.83 | 5.88 | 29.72 | 0.26 | 3.74 | 2.79 | 2.06 | 0.71 | 0.53 | 0.03 | 2.98 | 12.08 | 100.81 | 1.4253
D87B | Tiancheng | Basaltic clasts | Basalt | 49.4 | 18.24 | 10.51 | 7.71 | 0.18 | 7.54 | 0.13 | 3.98 | 0.13 | 1.09 | <0.01 | 0.38 | <0.1 | 99.29 | 0.23352
D88-1F | Tianzuo | Fe oxides | Peridotite | 40.4 | 1.13 | 0.75 | 9.58 | 0.02 | 33.19 | 0.39 | 0.07 | 0.09 | 0.05 | 0.02 | 1.41 | 12.31 | 99.41 | 0.3548
D88-2F | Tianzuo | Fe-Si oxides | Sulfide chimney | 22.9 | 0.02 | 0.09 | 47.8 | 0.06 | 8.57 | 0.14 | 0.18 | <0.01 | <0.01 | 0.02 | 7.94 | 12.16 | 99.88 | 3.1231
D89F | Longqi | Fe oxides | Sulfide chimney | 9.4 | 0.02 | 0.62 | 45.36 | 0.07 | 0.46 | 1.43 | 0.27 | 0.96 | <0.01 | 5.55 | 8.07 | 25.72 | 97.93 | 7.2201
D90S | Longqi | sulfides | Sulfide chimney | 5.3 | 0.06 | 0.16 | 64.9 | <0.01 | 0.06 | 0.15 | 0.03 | 0.23 | <0.01 | 1.85 | 2.15 | 24.99 | 99.88 | 18.3218
D93F | Longqi | Fe-Si oxides | Hydrothermal precipitate | n.a. | n.a. | 0.94 | 22.91 | n.a. | 0.31 | 4.18 | n.a. | 0.17 | <0.01 | 0.01 | n.a. | 71.06 | 99.58 | n.a.
D93M | Longqi | Mn-Fe oxides | Hydrothermal precipitate | 6.63 | 0.01 | 2.21 | 11.38 | 0.81 | 1.94 | 47.16 | 3.36 | 0.13 | 0.05 | 0.06 | 1.31 | 24.83 | 99.88 | 2.5682
D94S | Longqi | sulfides | Sulfide chimney | 2.4 | 0.01 | 0.05 | 44.65 | <0.01 | <0.01 | 0.66 | 0.06 | 0.11 | 0.01 | 24.2 | 9.53 | 18.66 | 100.34 | 27.8361
D95-1OF | Longqi | Opal + Fe oxides | Hydrothermal precipitate | 66.3 | 0.78 | 0.1 | 20.44 | 0.35 | 0.82 | 0.09 | 0.13 | 0.09 | <0.01 | 0.02 | 1.88 | 8.35 | 99.35 | 0.46128
D95-1M | Longqi | Mn-Fe oxides | Hydrothermal precipitate | 2.8 | 0.13 | 3.47 | 10.48 | 0.96 | 3.43 | 36.38 | 1.83 | 0.51 | 0.01 | 0.08 | 3.22 | 35.31 | 98.61 | 5.6002
D95-3F | Longqi | Fe-Si oxides | Hydrothermal precipitate | 47.1 | 0.02 | 0.95 | 35.52 | 0.42 | 0.47 | 1.81 | 1.03 | 0.51 | <0.01 | 0.02 | 0.96 | 11.45 | 100.26 | 1.1284
D95-3M | Longqi | Mn-Fe oxides | Hydrothermal precipitate | 3.6 | 0.02 | 1.95 | 6.37 | 0.41 | 0.78 | 50.3 | 4.96 | 0.03 | <0.01 | 0.04 | 7.46 | 23.73 | 99.65 | 2.6475
D97-1F | Longqi | Fe oxides | Basalt | 16.3 | 0.48 | 1.24 | 49.53 | 0.18 | 0.97 | 2.61 | 0.6 | 0.95 | 0.01 | 0.17 | 3.27 | 21.98 | 98.29 | 4.5465
D97-2F | Longqi | Fe oxides | Sulfide chimney | 5.7 | 0.01 | 0.04 | 48.36 | 0.05 | 0.21 | 0.05 | 8.14 | 0.04 | 0.04 | 15.89 | 13.07 | 9.27 | 100.87 | 12.6943
D97-3F | Longqi | Fe-Si oxides | Hydrothermal precipitate | 54.58 | 0.03 | 0.39 | 30.29 | 0.36 | 1.91 | 0.36 | 1.93 | 0.3 | 0.04 | 1.57 | 2.89 | 4.98 | 99.63 | 0.83036
D98F | Longqi | Fe-Si oxides | Hydrothermal precipitate | 38.1 | 0.01 | 0.55 | 36.87 | 0.43 | 2.16 | 7.03 | 1.5 | 0.19 | <0.01 | 0.31 | 1.01 | 12.47 | 100.63 | 1.4479
D100F | Longqi | Fe-Si oxides | Hydrothermal precipitate | 21.8 | 0.01 | 1.27 | 54.77 | 0.19 | 0.8 | 0.63 | 0.73 | 0.52 | <0.01 | 0.04 | 1.44 | 17.64 | 99.84 | 3.7591
D100M | Longqi | Fe-Mn oxides | Hydrothermal precipitate | 17.1 | 0.01 | 1.41 | 42.97 | 0.4 | 1.07 | 13.18 | 1.38 | 0.37 | <0.01 | 0.19 | 2.46 | 18.4 | 98.94 | 3.7598
Note: n.a. = not available.

## Table 2
Table 2. U and Th data and 230Th ages for different samples from the SWIR Fe-Si oxyhydroxide deposits.
Sample name | Hydrothermal field | Classiﬁcation | Lithology | 238U | 232Th | 230Th/232Th | δ234Ua | 230Th/238U | 230Th Age (yr) | δ234UInitialb | 230Th Age (yr B.P.)c
|  |  |  | (ppb) | (ppt) | (atomic ´10-6) | (measured) | (activity) | (uncorrected) | (corrected) | (corrected)
D93F | Longqi | Fe-Si oxides | Hydrothermal precipitate | 2547.3±4.7 | 640.1884±14 | 315.9744±13 | 147.4±2.4 | 0.0048±0.0002 | 458.6394±15 | 147.629±2 | 384.2661±16
D95-1OF | Longqi | Opal + Fe oxides | Hydrothermal precipitate | 1693.6±1.7 | 9293.135±186 | 289.7832±6 | 145.8±1.6 | 0.0964±0.0004 | 9569.914±46 | 149.7727±2 | 9362.945±109
D95-3F | Longqi | Fe-Si oxides | Hydrothermal precipitate | 3080.7±5.6 | 46799.12±940 | 47.91599±1 | 147.1±2.4 | 0.0441±0.0003 | 4276.233±27 | 148.7286±2 | 3822.748±274
D95-3M | Longqi | Mn-Fe oxides | Hydrothermal precipitate | 8829.0±23.4 | 45695.28±922 | 129.8202±3 | 145.5±2.5 | 0.0408±0.0002 | 3946.984±18 | 147.1005±3 | 3747.609±95
D97-1F | Longqi | Fe oxides | Basalt | 9296.6±24.1 | 57224.58±1155 | 323.2493±7 | 146.9±2.1 | 0.1207±0.0004 | 12096.31±45 | 151.8884±2 | 11872.69±119
D97-3F | Longqi | Fe-Si oxides | Hydrothermal precipitate | 4824.0±7.0 | 31193.4±626 | 53.41212±1 | 146.0±1.9 | 0.0209±0.0002 | 2010.946±15 | 146.735±2 | 1778.736±117
D100F-1 | Longqi | Fe-Si oxides | Hydrothermal precipitate | 2509.5±3.6 | 2936.522±60 | 112.2887±4 | 147.5±2.2 | 0.0080±0.0002 | 759.851±22 | 147.7944±2 | 662.1792±30
D100F-2 | Longqi | Fe-Si oxides | Hydrothermal precipitate | 2317.3±3.1 | 1189.2±25 | 230.5468±8 | 143.3±1.8 | 0.0072±0.0002 | 686.493±22 | 143.5595±2 | 605.4326±22
D100M | Longqi | Fe-Mn oxides | Hydrothermal precipitate | 2218.1±3.1 | 9317.808±187 | 100.0744±2 | 144.8±1.9 | 0.0255±0.0003 | 2454.975±25 | 145.802±2 | 2280.233±80
a δ234U = [(234U/238U)activity /(234U/238U)equilibrium – 1] ´ 1000.
b δ234Uinitial corrected was calculated based on 230Th age (t): δ234Uinitial = δ234Umeasured ´ e-λ234t where t is the corrected age.
c Corrected 230Th ages assume the initial 230Th/232Th atomic ratio of 4.4 ± 2.2 ´10-6. Those are the values at secular equilibrium, with the bulk earth 232Th/238U value of 3.8. The errors are arbitrarily assumed to be 50%. B.P. stands for “Before Present” where the “Present” is defined as the year 1950 A.D.

## Table 3
Table 3. Whole-rock Sr-Nd-Pb-Fe isotope data for different samples from the SWIR Fe-Si oxyhydroxide deposits.
Sample name | Hydrothermal field | Classiﬁcation | Lithology | 87Sr/86Sr | 143Nd/144Nd | εNd (0)a | 206Pb/204Pb | 207Pb/204Pb | 208Pb/204Pb | δ56Fe | 2SDb | δ57Fe | 2SDb
[10 empty] | (‰) | (‰) | (‰) | (‰)
D87F | Tiancheng | Fe-Si oxides | Basalt | 0.70824 | 0.51241 | -4.2916 | 17.8487 | 15.4269 | 37.6824 | -0.40806 | 0.075563 | -0.64895 | 0.13513
D87B | Tiancheng | Basaltic clasts | Basalt | 0.70304 | 0.51304 | 7.998 | 17.8535 | 15.429 | 37.6924 | 0.28817 | 0.026886 | 0.40718 | 0.042491
D88-1F | Tianzuo | Fe oxides | Peridotite | 0.70911 | 0.51226 | -7.2177 | 18.6879 | 15.6416 | 38.8026 | 0.060932 | 0.016092 | 0.10515 | 0.06101
D88-2F | Tianzuo | Fe-Si oxides | Sulfide chimney | 0.70918 | 0.51219 | -8.5832 | 17.8103 | 15.4302 | 37.6799 | -0.14132 | 0.045188 | -0.2874 | 0.075508
D89F | Longqi | Fe oxides | Sulfide chimney | 0.70871 | 0.51276 | 2.5359 | 18.1873 | 15.4773 | 37.9426 | 0.060362 | 0.030074 | 0.090407 | 0.25241
D90S | Longqi | sulfides | Sulfide chimney | n.a. | n.a. | n.a. | 18.1975 | 15.4803 | 37.9551 | -1.7833 | 0.021677 | -2.6552 | 0.073908
Repeatc | [9 empty] | -1.8458 | 0.01012 | -2.738 | 0.24934
D93F | Longqi | Fe-Si oxides | Hydrothermal precipitate | 0.70911 | 0.5124 | -4.4867 | 18.2532 | 15.6107 | 38.4493 | 0.09285 | 0.020321 | 0.10118 | 0.15125
D93M | Longqi | Mn-Fe oxides | Hydrothermal precipitate | 0.70914 | 0.51224 | -7.6078 | 18.2733 | 15.5222 | 38.1106 | -1.4724 | 0.022566 | -2.2237 | 0.13281
D94S | Longqi | sulfides | Sulfide chimney | 0.70842 | 0.51309 | 8.9733 | 18.1956 | 15.4796 | 37.9506 | -0.13537 | 0.059979 | -0.18866 | 0.18101
D95-1OF | Longqi | Opal + Fe oxides | Hydrothermal precipitate | 0.70809 | 0.51296 | 6.4374 | 18.443 | 15.5705 | 38.3821 | -0.94328 | 0.08164 | -1.4593 | 0.091898
D95-1M | Longqi | Mn-Fe oxides | Hydrothermal precipitate | 0.70918 | 0.51219 | -8.5832 | 18.5596 | 15.6242 | 38.5734 | -0.19727 | 0.018078 | -0.30726 | 0.038378
D95-3F | Longqi | Fe-Si oxides | Hydrothermal precipitate | 0.7086 | 0.51257 | -1.1704 | 18.2846 | 15.5207 | 38.1491 | -0.56703 | 0.055158 | -0.80103 | 0.06002
D95-3M | Longqi | Mn-Fe oxides | Hydrothermal precipitate | 0.709 | 0.51241 | -4.2916 | 18.2693 | 15.5244 | 38.104 | -0.48894 | 0.079188 | -0.82315 | 0.11255
D97-1F | Longqi | Fe oxides | Basalt | 0.70915 | 0.51255 | -1.5606 | 18.2321 | 15.495 | 38.0152 | -0.41431 | 0.046313 | -0.62391 | 0.041857
D97-2F | Longqi | Fe oxides | Sulfide chimney | 0.70904 | 0.51222 | -7.998 | 18.1959 | 15.4799 | 37.9516 | -1.3359 | 0.045235 | -1.9763 | 0.04181
D97-3F | Longqi | Fe-Si oxides | Hydrothermal precipitate | 0.70917 | 0.5129 | 5.267 | 18.194 | 15.4782 | 37.9454 | 0.81818 | 0.038521 | 1.1829 | 0.1078
D98F | Longqi | Fe-Si oxides | Hydrothermal precipitate | 0.70896 | 0.513 | 7.2177 | 18.222 | 15.4891 | 37.9961 | -0.0082039 | 0.028618 | -0.024535 | 0.043474
D100F | Longqi | Fe-Si oxides | Hydrothermal precipitate | 0.70915 | 0.51278 | 2.9261 | 18.1844 | 15.537 | 38.1229 | -0.51102 | 0.012128 | -0.76527 | 0.047019
D100M | Longqi | Fe-Mn oxides | Hydrothermal precipitate | 0.70918 | 0.5126 | -0.58522 | 18.2096 | 15.4935 | 38.002 | -1.4422 | 0.05274 | -2.1004 | 0.042059
a εNd (0) = 104´[(143Nd/144Nd)sample-(143Nd/144Nd)CHUR0]/(143Nd/144Nd)CHUR0.
b 2SD is the value calculated according to the reproducibility of replicate analyses of each sample.
c repeat column chemistry and instrumental analysis on the same sample.
Note: n.a. = not available.

## Table S1
Table S1. Location, water depth, classiﬁcation, lithology, description, and mineral composition for different samples from the SWIR Fe-Si oxyhydroxide deposits.
Sample name | Sample code | Hydrothermal field | Locations | Water depth | Classiﬁcation | Lithology | Description | Mineralogy by XRD
|  |  | (°S, °E) | (m)
D87F | D87 | Tiancheng | 27.85138, 63.92300 | 2703 | Fe-Si oxides | Basalt | Yellow, loose Fe-Si oxides (D87F) with lots of fragments of basaltic volcaniclastic rocks (D87B). They generally attached on the surfaces of rock grains or filled in the spaces among grains. | Fh, Lp with minor Gt
D87B | D87 | Tiancheng | 27.85138, 63.92300 | 2703 | Basaltic clasts | Basalt
D88-1F | D88-1 | Tianzuo | 27.95473, 63.54163 | 3777 | Fe oxides | Peridotite | Extremely thin, brownish ferromanganese crust on the peridotite. | Qtz, Fl, Ol, Bir, Fh
D88-2F | D88-2 | Tianzuo | 27.95034, 63.54098 | 3635 | Fe-Si oxides | Sulfide chimney | Thin or patchy yellow Fe-Si oxides encrusting the inactive sulfide fragment. | Py,Mrc,Gt,Sp,Op, Fh
D89F | D89 | Longqi | 37.78369, 49.64936 | 2764 | Fe oxides | Sulfide chimney | Red-orange Fe-oxide (D89F) formed on the surface of inactive sulfide fragment. | Py,Mrc,Gt,Sp,Op, Fh
D90S | D90 | Longqi | 37.78325, 49.65015 | 2737 | sulfides | Sulfide chimney | Inactive sulfide chimney (D90S) with reddish-brown Fe-rich oxide layer on the exterior. | Py, Mrc,Sp, Fh,Gt,Op
D93F | D93 | Longqi | 37.77688, 49.64628 | 2756 | Fe-Si oxides | Hydrothermal precipitate | Yellow, loose, massive low Fe-Si oxides (D93F) with thin, black Mn-rich laminae inside (D93M). | Op, Fh,Gt,Lp,Bir
D93M | D93 | Longqi | 37.77688, 49.64628 | 2756 | Mn-Fe oxides | Hydrothermal precipitate
D94S | D94 | Longqi | 37.78322, 49.64877 | 2771 | sulfides | Sulfide chimney | Grey and black sulfide structure pieces (D94S) | Py, Mrc,Sp, Fh,Gt,Op
D95-1OF | D95-1 | Longqi | 37.77936, 49.64818 | 2764 | Opal + Fe oxides | Hydrothermal precipitate | Large massive opal with green Si-Fe-rich precipitates (D95-1OF). It was encrusted by thin, black Mn-rich layer (D95-1M) | Op, Fh, Gt, Bir,Nau-2
D95-1M | D95-1 | Longqi | 37.77936, 49.64818 | 2764 | Mn-Fe oxides | Hydrothermal precipitate
D95-3F | D95-3 | Longqi | 37.77997, 49.64853 | 2765 | Fe-Si oxides | Hydrothermal precipitate | Massive yellow Fe-Si oxides (D95-3F) with a thin black Mn-rich encrust outside (D95-3M). | Op, Fh, Lp
D95-3M | D95-3 | Longqi | 37.77997, 49.64853 | 2765 | Mn-Fe oxides | Hydrothermal precipitate
D97-1F | D97-1 | Longqi | 37.78236, 49.64911 | 2759 | Fe oxides | Basalt | Soft, dark red-brown Fe oxides attached on the surface of massive basalt | Op, Fh
D97-2F | D97-2 | Longqi | 37.78247, 49.64950 | 2736 | Fe oxides | Sulfide chimney | Loose, fragile Fe oxide layers (D97-2F) encrusting a slender, inactive sulfide chimney. | Py,Mrc,Gt,Sp,Op, Fh
D97-3F | D97-3 | Longqi | 37.78234, 49.64898 | 2750 | Fe-Si oxides | Hydrothermal precipitate | Loose, soft, massive Fe-Si oxides with yellow and brown colors. | Op, Fh, Nau-2,Gt,Lp,Hem
D98F | D98 | Longqi | 37.78356, 49.65012 | 2735 | Fe-Si oxides | Hydrothermal precipitate | Brownish loose maasive Fe-Si oxides and there are some silky texture on the surfaces. | Op, Fh, Nau-2,Gt,Hem,Bir
D100F | D100 | Longqi | 37.78339, 49.65016 | 2739 | Fe-Si oxides | Hydrothermal precipitate | Yellow, dense Fe-Si-rich lamina (D100F) with a thin Mn-rich black encrust (D100M). | Op, Fh,Gt,Lp,Bir
D100M | D100 | Longqi | 37.78339, 49.65016 | 2739 | Fe-Mn oxides | Hydrothermal precipitate
Note: Fh: ferrihydrites; Op: opal-A; Nau-2: nontronite; Gt: goethite; Lp: lepidocrocite; Py: pyrite; Mrc: marcasite; Bir: birnessite; Sp: sphalerite; Fl: Fluorite; Ol: Olivine; Hem: Hematite; Qtz: Quartz.

## Table S2
Table S2. Mössbauer parameters for different Fe-Si oxyhydroxides samples at room temperature (293 K).
Sample name | Hydrothermal field | IS（mm/s） | QS（mm/s） | Г/2（mm/s） | Area
D87F | Tiancheng | 0.51 | 0.78 | 0.27 | 0.952
|  | 1.12 | 2.46 | 0.16 | 0.048
D93F | Longqi | 0.49 | 0.96 | 0.28 | 0.728
|  | 0.5 | 0.59 | 0.17 | 0.272
D95-1OF | Longqi | 0.43 | 0.53 | 0.21 | 0.913
|  | 0.2 | -0.35 | 0.53 | 0.087
D97-1F | Longqi | 0.36 | 0.77 | 0.24 | 1
D98F | Longqi | 0.35 | 0.4 | 0.27 | 0.697
|  | 0.38 | 1.13 | 0.25 | 0.213
|  | 0.53 | 0.11 | 0.59 | 0.09
D100F | Longqi | 0.36 | 0.6 | 0.18 | 0.386
|  | 0.36 | 1 | 0.24 | 0.614

## Table S3
Table S3. Whole-rock trace element concentration data for different samples from the SWIR Fe-Si oxyhydroxide deposits.
Sample name | Hydrothermal field | Classiﬁcation | Lithology | Ti | V | Cr | Co | Ni | Cu | Zn | Mo | Sr | Y | La | Ce | Pr | Nd | Sm | Eu | Gd | Tb | Dy | Ho | Er | Tm | Yb | Lu | Pb | Th | U | ΣREE | CeN/CeN* | EuN/EuN*
|  |  |  | (ppm) | (ppm) | (ppm) | (ppm) | (ppm) | (ppm) | (ppm) | (ppm) | (ppm) | (ppm) | (ppm) | (ppm) | (ppm) | (ppm) | (ppm) | (ppm) | (ppm) | (ppm) | (ppm) | (ppm) | (ppm) | (ppm) | (ppm) | (ppm) | (ppm) | (ppm) | (ppm) | (ppm)
D87F | Tiancheng | Fe-Si oxides | Basalt | 3643.42 | 392.26 | 150.16 | 81.16 | 299.63 | 578.52 | 351.48 | 46 | 571.24 | 25.27 | 12.3 | 16.66 | 3.22 | 14.6 | 3.46 | 1.3 | 4.6 | 0.75 | 4.76 | 1.01 | 2.98 | 0.42 | 2.79 | 0.43 | 1979.25 | 0.35 | 1.17 | 69.28 | 0.67784 | 1.6668
D87B | Tiancheng | Basaltic clasts | Basalt | 7612.02 | 212.37 | 328.38 | 37.45 | 108.73 | 86.18 | 76.02 | n.d. | 259.35 | 22.43 | 4.46 | 13.21 | 2.06 | 10.47 | 3.07 | 1.21 | 3.76 | 0.7 | 4.5 | 0.95 | 2.79 | 0.38 | 2.61 | 0.38 | 5.18 | 0.22 | 0.09 | 50.55 | 0.94172 | 1.7193
D88-1F | Tianzuo | Fe oxides | Peridotite | 368.33 | 103.71 | 2489.44 | 150.52 | 2261.86 | 208.02 | 128.86 | 1 | 46.84 | 5.43 | 5.97 | 29.12 | 1.57 | 6.54 | 1.48 | 0.36 | 1.75 | 0.26 | 1.46 | 0.29 | 0.83 | 0.12 | 0.78 | 0.12 | 19.55 | 1.03 | 0.93 | 50.65 | 2.2324 | 1.1574
D88-2F | Tianzuo | Fe-Si oxides | Sulfide chimney | 15.89 | 11.39 | 8.71 | 250.77 | 9.6 | 9720.25 | 271.12 | 36 | 17.89 | 0.24 | 0.09 | 0.16 | 0.02 | 0.07 | 0.01 | 0.19 | 0.03 | b.d. | 0.02 | 0 | 0.02 | 0 | 0.02 | 0 | 2.06 | 0.01 | 7.75 | 0.63 | 0.80903 | n.a.
D89F | Longqi | Fe oxides | Sulfide chimney | 31.24 | 241.83 | 18.26 | 132.85 | 9.15 | 2563.14 | 65826.41 | 35 | 237.73 | 3.18 | 1.67 | 2.64 | 0.48 | 2.67 | 0.68 | 0.91 | 0.65 | 0.08 | 0.41 | 0.08 | 0.24 | 0.03 | 0.21 | 0.04 | 292.17 | 0.01 | 8.2 | 10.79 | 0.88398 | 7.2782
D90S | Longqi | sulfides | Sulfide chimney | 14.81 | 25.88 | 13.94 | 0.33 | 9.51 | 56.06 | 18661.42 | 66 | 53.03 | 0.54 | 0.15 | 0.16 | 0.03 | 0.18 | 0.03 | 0.17 | 0.05 | 0.01 | 0.04 | 0.01 | 0.03 | 0 | 0.03 | 0 | 641.79 | 0.01 | 1.36 | 0.89 | 0.92461 | 21.7798
D93F | Longqi | Fe-Si oxides | Hydrothermal precipitate | 14.9 | 32.4 | 2.2 | 6.77 | 23 | 87.4 | 119 | 59.8 | 260 | 4.31 | 1.8 | 2.13 | 0.51 | 2.43 | 0.57 | 0.71 | 0.75 | 0.12 | 0.79 | 0.17 | 0.48 | 0.07 | 0.41 | 0.06 | 5.86 | 0.02 | 1.21 | 11 | 0.57498 | 5.58
D93M | Longqi | Mn-Fe oxides | Hydrothermal precipitate | 41.2 | 102 | 5.75 | 20.2 | 157 | 269 | 574 | 353 | 431 | 6.56 | 3.82 | 2.68 | 0.65 | 2.89 | 0.56 | 0.3 | 0.76 | 0.12 | 0.78 | 0.19 | 0.54 | 0.08 | 0.48 | 0.08 | 5.8 | 0.11 | 5.19 | 13.93 | 0.52968 | 2.3857
D94S | Longqi | sulfides | Sulfide chimney | 10.56 | 3.79 | 9.6 | 0.61 | 8.24 | 523.29 | 266385.87 | 61 | 6.86 | 0.22 | 0.05 | 0.06 | 0.01 | 0.05 | 0.01 | 0.07 | 0.01 | b.d. | 0.01 | 0 | 0.01 | 0 | 0.01 | 0 | 1696.36 | 0 | 0.93 | 0.29 | 0.86682 | n.a.
D95-1OF | Longqi | Opal + Fe oxides | Hydrothermal precipitate | 16.8 | 213.9 | 16.9 | 64.13 | 124.52 | 42.98 | 217.91 | 107 | 118.11 | 0.99 | 0.16 | 0.32 | 0.07 | 0.37 | 0.14 | 0.35 | 0.16 | 0.03 | 0.19 | 0.04 | 0.12 | 0.02 | 0.12 | 0.02 | 5.43 | 0.02 | 7.81 | 2.11 | 0.69817 | 11.1334
D95-1M | Longqi | Mn-Fe oxides | Hydrothermal precipitate | 127.78 | 550.2 | 5.23 | 25.49 | 658.78 | 192.07 | 828.45 | 560 | 1165.79 | 24.97 | 22.01 | 9.98 | 4.14 | 18.35 | 3.7 | 1.21 | 4.74 | 0.76 | 4.72 | 1.05 | 3.09 | 0.42 | 2.63 | 0.41 | 10.54 | 0.26 | 4.66 | 77.21 | 0.30873 | 1.4771
D95-3F | Longqi | Fe-Si oxides | Hydrothermal precipitate | 23.23 | 24.79 | 4.22 | 3.5 | 4.46 | 347.5 | 67.09 | 5 | 203.1 | 2.41 | 0.72 | 1.24 | 0.25 | 1.25 | 0.37 | 0.59 | 0.43 | 0.08 | 0.48 | 0.11 | 0.29 | 0.04 | 0.27 | 0.04 | 1.17 | 0.02 | 8.37 | 6.16 | 0.71657 | 7.0801
D95-3M | Longqi | Mn-Fe oxides | Hydrothermal precipitate | 15.73 | 55.88 | 2.64 | 34.48 | 52.98 | 745.98 | 308.56 | 263 | 280.99 | 2.87 | 1.23 | 1.66 | 0.25 | 1.18 | 0.28 | 0.38 | 0.38 | 0.07 | 0.48 | 0.11 | 0.32 | 0.05 | 0.31 | 0.05 | 1.68 | 0.03 | 8.69 | 6.75 | 0.90556 | 5.7411
D97-1F | Longqi | Fe oxides | Basalt | 108.79 | 398.98 | 18.09 | 31.63 | 44.43 | 1116.93 | 2094.87 | 122 | 498.17 | 11.07 | 5.3 | 7.15 | 1.58 | 8.09 | 1.91 | 2.8 | 2.26 | 0.36 | 2.24 | 0.49 | 1.44 | 0.21 | 1.43 | 0.22 | 169.6 | 0.01 | 7.04 | 35.48 | 0.6695 | 6.8138
D97-2F | Longqi | Fe oxides | Sulfide chimney | 40.8 | 6.8 | 9.99 | 3.69 | 6.63 | 1340 | 159000 | n.a. | 2.72 | 0.11 | 0.08 | 0.15 | 0.02 | 0.07 | 0.02 | 0.02 | 0.02 | b.d. | 0.02 | 0 | 0.01 | 0 | 0.01 | 0 | 177 | 0.03 | 2.59 | 0.42 | 0.75847 | n.a.
D97-3F | Longqi | Fe-Si oxides | Hydrothermal precipitate | 14 | 80.5 | 14.7 | 3.97 | 7.49 | 2100 | 15700 | n.a. | 67.2 | 2.64 | 1.11 | 2.27 | 0.42 | 2.02 | 0.46 | 2.2 | 0.49 | 0.07 | 0.42 | 0.09 | 0.25 | 0.04 | 0.24 | 0.04 | 344 | 0.03 | 4.86 | 10.12 | 0.75108 | 23.8728
D98F | Longqi | Fe-Si oxides | Hydrothermal precipitate | 14.69 | 55.39 | 6.11 | 7.94 | 9.05 | 254.45 | 3317.8 | 117 | 140.35 | 2.28 | 0.75 | 1.79 | 0.31 | 1.65 | 0.46 | 1.25 | 0.49 | 0.08 | 0.49 | 0.1 | 0.29 | 0.04 | 0.22 | 0.03 | 33.2 | 0.08 | 14.12 | 7.95 | 0.88802 | 12.9736
D100F | Longqi | Fe-Si oxides | Hydrothermal precipitate | 15.89 | 60.01 | 1.29 | 1.19 | 2.9 | 282.94 | 397.45 | 86 | 406.32 | 0.78 | 0.15 | 0.16 | 0.02 | 0.12 | 0.02 | 0.03 | 0.04 | 0.01 | 0.03 | 0.01 | 0.03 | 0 | 0.02 | 0 | 0.56 | 0.01 | 2.89 | 0.64 | 1.3869 | 5.0364
D100M | Longqi | Fe-Mn oxides | Hydrothermal precipitate | 15.42 | 80.38 | 3.21 | 16.99 | 19.54 | 938.65 | 1791.29 | 123 | 480.2 | 1.01 | 0.29 | 0.28 | 0.05 | 0.26 | 0.05 | 0.11 | 0.08 | 0.01 | 0.05 | 0.01 | 0.05 | 0.01 | 0.04 | 0.01 | 1.78 | 0.01 | 3.37 | 1.3 | 0.8414 | 10.0253
Note: b.d. = below detection limit; n.a. = not available.