## input
Technology | Main_input | Unit | Value | Main_output | Unit | Value | Load_factor | Lifetime [yr] | Investment_cost [US$/kW] | Fixed_cost [US$/kW/yr] | Variable_cost [US$/kWyr] | 2014_activity [MWyr] | Market_penetration [%/yr] | Unit_capacity [MW] | Construction_time [yr] | Secondary_input | Unit | Value | Secondary_output | Unit | Value | Maximum_activity [MWyr]
Bio_PP | Biomass/PRIMARY | MWyr | 1 | Electricity/SECONDARY | MWyr | 0.35 | 0.3 | 40 |  |  |  | 164 |  | 3 | 3
Bio_TD | Biomass/PRIMARY | MWyr | 1 | Biomass/FINAL | MWyr | 1
Biodiesel | Biomass/PRIMARY | MWyr | 1 | Diesel/FINAL | MWyr | 0.49 |  | 60 |  |  |  | 102 |  |  | 2
Biomass |  |  |  | Biomass/PRIMARY | MWyr | 1 |  |  |  |  | 47.3 | 1881 | [9 empty] | 13433
Coal_Dom_Ext | Coal/RESOURCE | MWyr | 1 | Coal_Dom/PRIMARY | MWyr | 1 |  |  |  |  | 94.61 | 1487 | 1.03
Coal_Dom_F | Coal_Dom/PRIMARY | MWyr | 1 | Coal/FINAL | MWyr | 1 | [5 empty] | 13591
Coal_Dom_PP[1.] | Coal_Dom/PRIMARY | MWyr | 1 | Electricity/SECONDARY | MWyr | 0.4 | 0.85 | 40 |  |  |  | 4180 |  | 160 | 4
Coal_Dom_PP[2.] | Coal_Dom/PRIMARY | MWyr | 1 | Electricity/SECONDARY | MWyr | 0.4 |  |  |  |  | 3.07
Coal_Imp |  |  |  | Coal_Imp/PRIMARY | MWyr | 1 |  |  |  |  | 94.61 | 26412 | 1.03
Coal_Imp_PP[1.] | Coal_Imp/PRIMARY | MWyr | 1 | Electricity/SECONDARY | MWyr | 0.47 | 0.85 | 40 |  |  |  | 4417 |  | 320 | 4
Coal_Imp_PP[2.] | Coal_Imp/PRIMARY | MWyr | 1 | Electricity/SECONDARY | MWyr | 0.47 |  |  |  |  | 6.93
Coke_Prod | Coal_Imp/PRIMARY | MWyr | 1 | Coke/FINAL | MWyr | 0.7 | [5 empty] | 3886 | [6 empty] | Process_heat/FINAL | MWyr | 0.3
Diesel_Imp |  |  |  | Diesel/FINAL | MWyr | 1 |  |  |  |  | 346.9
Elec_Imp |  |  |  | Electricity/SECONDARY | MWyr | 1 |  |  |  |  | 2000
Elec_S_F | Electricity/SECONDARY | MWyr | 1 | Electricity/FINAL | MWyr | 0.82 |  | 50 | 118 | 4.83 |  | 23723 |  |  | 2
Enrichment | Uranium/NUCLEAR | tU | 1 | U_enriched/NUCLEAR | tHM | 0.10758 |  |  |  |  | 8 |  |  |  |  | SWU/NUCLEAR | tU | 0.753 | Depleted_U/NUCLEAR | tU | 0.892
Feedstock_Imp |  |  |  | Feedstock/FINAL | MWyr | 1 |  |  |  |  | 346.9 | 316
Fuel_Oil_Imp |  |  |  | Fuel_oil/FINAL | MWyr | 1 |  |  |  |  | 346.9
Gas_Imp |  |  |  | Gas/PRIMARY | MWyr | 1 |  | 50 |  |  | 157.68 | 53407 | 1.03 |  | 3
Gas_PP[1.] | Gas/PRIMARY | MWyr | 1 | Electricity/SECONDARY | MWyr | 0.52 | 0.85 | 30 |  |  |  | 13764 |  | 600 | 2
Gas_PP[2.] | Gas/PRIMARY | MWyr | 1 | Electricity/SECONDARY | MWyr | 0.34 | [5 empty] | 1570 | [6 empty] | Process_heat/FINAL | MWyr | 0.51
Gas_TD | Gas/PRIMARY | MWyr | 1 | Gas/FINAL | MWyr | 1 | [5 empty] | 28809
Gasoline_Imp |  |  |  | Gasoline_Imp | MWyr | 1 |  |  |  |  | 346.9
Geo_heat | Geothermal/PRIMARY | MWyr | 1 | Residential_heat/FINAL | MWyr | 1 | [5 empty] | 1983
Geo_PP | Geothermal/PRIMARY | MWyr | 1 | Electricity/SECONDARY | MWyr | 0.35 | 0.3 | 40 |  |  |  | 164 |  | 1 | 4
Geothermal |  |  |  | Geothermal/PRIMARY | MWyr | 1 | [5 empty] | 4686 | [9 empty] | 31500
Hydro_PP_Res |  |  |  | Electricity/SECONDARY | MWyr | 1 | 0.3 | 60 |  |  |  | 3283 |  | 100 | 4
Hydro_PP_ROR |  |  |  | Electricity/SECONDARY | MWyr | 1 | 0.3 | 60 |  |  |  | 1357 |  | 20 | 2
Kerosene_Imp |  |  |  | Kerosene/FINAL | MWyr | 1 |  |  |  |  | 346.9
Lignite_Ext | Lignite/RESOURCES | MWyr | 1 | Coal_Dom/PRIMARY | MWyr | 1 |  |  |  |  | 94.61 | 20270 | 1.03
LPG_Imp |  |  |  | LPG/FINAL | MWyr | 1 |  |  |  |  | 346.9
Oil_Imp |  |  |  | Oil/PRIMARY | MWyr | 1 |  |  |  |  | 173.45 | 39107 | 1.03
Oil_PP | Oil/PRIMARY | MWyr | 1 | Electricity/SECONDARY | MWyr | 0.34 | 0.85 | 30 |  |  |  | 245 |  | 100 | 2
Oil_Ref[1.] | Oil/PRIMARY | MWyr | 1 | Oil/DUMMY | MWyr | 1 |  | 60 |  |  |  | 36708 |  |  | 2 |  |  |  | Diesel/FINAL | MWyr | 0.294
Oil_Ref[2.] | [18 empty] | Gasoline/FINAL | MWyr | 0.174
Oil_Ref[3.] | [18 empty] | Kerosene/FINAL | MWyr | 0.171
Oil_Ref[4.] | [18 empty] | Feedstock/FINAL | MWyr | 0.142
Oil_Ref[5.] | [18 empty] | Fuel_oil/FINAL | MWyr | 0.124
Oil_Ref[6.] | [18 empty] | Petrocoke/FINAL | MWyr | 0.048
Oil_Ref[7.] | [18 empty] | LPG/FINAL | MWyr | 0.047
Petrocoke_Imp |  |  |  | Petrocoke/FINAL | MWyr | 1 |  |  |  |  | 346.9 | 4123
Solar |  |  |  | Solar/PRIMARY | MWyr | 1 | [5 empty] | 1069 | [9 empty] | 8208000
Solar_heat | Solar/PRIMARY | MWyr | 1 | Residential_heat/FINAL | MWyr | 1 | [5 empty] | 1067
Solar_PP |  |  |  | Electricity/SECONDARY | MWyr | 1 | 0.3 | 25 |  |  |  | 2 |  |  | 1
Wind |  |  |  | Wind/PRIMARY | MWyr | 1 | [5 empty] | 975 | [9 empty] | 48000
Wind_PP |  |  |  | Electricity/SECONDARY | MWyr | 1 | 0.3 | 25 |  |  |  | 975 |  |  | 3